## Sheet1
Part	Length (mm)	Width (mm)	Thickness (mm)	Cable attach location	Cable attach min length	Notes
UDOO Bolt v8	120	120		Everywhere	N/A
KVM	80	47	23	Front and back	max(USB+HDMI)	4 screwholes. Measurements for case removed.
USB hub	107	30	10.5	Side and front	USB on front, 5mm on side	No screwholes. Measurements include case.
Keyboard	274	137	16	Back	<10mm	No screwholes. Measurements include case.
Touchpad	138	104	7	Back	30mm	No screwholes. Measurements include case.
Numpad
Case fan	30	30	8	Bottom of side	Est. 50mm	No screwholes. Measurements include case.