## Parts
Part | Name | Link | Price per | Quantity | Price total | Power draw (A) | Power supply (V) | Watt total | Weight (g) | Weight total
Motherboard | Udoo Bolt V8 | https://www.udoo.org/udoo-bolt/ | 418 | 1 | 418 | 3.15 | 19 | 59.85 | 117 | 117
RAM 16GB | Crucial 8GBx2 2400MHz | https://www.amazon.com/Crucial-16GBx2-PC4-19200-SODIMM-260-Pin/dp/B019FRDAY6/ref=sr_1_3?crid=3124W60SZ717Q&keywords=sodimm%2B2400%2B32gb&qid=1562624362&s=gateway&sprefix=sodimm%2B2400%2B%2Caps%2C153&sr=8-3&th=1 | 63.99 | 1 | 63.99 |  | 1.2 | 0 | 18.14 | 18.14
SSD 1TB | Crucial P1 | https://www.amazon.com/Crucial-1TB-NAND-NVMe-PCIe/dp/B07J2Q4SWZ/ref=sr_1_3?keywords=m.2+key+b+ssd&qid=1562624616&s=gateway&sr=8-3 | 99.95 | 1 | 99.95 | 1.7 | 3.3 | 5.61 | 18.14 | 18.14
HDD 1TB | Toshiba MQ01ABD | https://www.amazon.com/dp/B009AYVNMQ/?coliid=I35V6HECAOKQSW&colid=2LUIJZIICRMNA&psc=1&ref_=lv_ov_lig_dp_it | 43.99 | 1 | 43.99 | 5 | 1 | 5 | 9.07 | 9.07
2KVM | 2 Port KVM HDMI | https://www.amazon.com/dp/B00FSARCX0/?coliid=I16WQOKDSD9YRY&colid=2LUIJZIICRMNA&psc=1&ref_=lv_ov_lig_dp_it | 76.19 | 1 | 76.19 |  |  | 0 | 12.6 | 12.6
Qwiic cable kit | Qwiic cable kit | https://www.amazon.com/Electronics123-SparkFun-Qwiic-Cable-Kit/dp/B07ML9BMXX/ref=sr_1_4?keywords=qwiic+cable&qid=1562625168&s=gateway&sr=8-4 | 15.35 | 1 | 15.35 | 0 | 0 | 0 |  | 0
Fingerprint reader | SF 14518 | https://www.amazon.com/dp/B07BHPZL11/?coliid=I1FC7WEQA7ZYF9&colid=2LUIJZIICRMNA&psc=1&ref_=lv_ov_lig_dp_it | 38.95 | 1 | 38.95 |  |  | 0 | 18.14 | 18.14
10DoF IMU | MPU9250+BMP180 | https://wiki.seeedstudio.com/Grove-IMU_10DOF/ | 16.9 | 1 | 16.9 | 0.00393 | 3 | 0.01179 |  | 0
GNSS | SAM-M8Q Breakout | https://www.sparkfun.com/products/15210 | 39.95 | 1 | 39.95 | 0.029 | 3.3 | 0.0957 |  | 0
Battery packs | 5Ah 11.1V 3S LiPo x2 | https://www.amazon.com/dp/B072WQ6FNP/?coliid=I3MOC6L9HG307I&colid=2LUIJZIICRMNA&psc=1&ref_=lv_ov_lig_dp_it | 74.89 | 3 | 224.67 |  |  | 0 | 753 | 2259
Protoboard pack | 32pc 2-side PCB proto | https://www.amazon.com/ELEGOO-Prototype-Soldering-Compatible-Arduino/dp/B072Z7Y19F/ref=sr_1_5?keywords=protoboard&qid=1562626781&s=industrial&sr=1-5 | 9.99 | 1 | 9.99 | 0 | 0 | 0 |  | 0
Breadboard pack | Breadboard + zipwire | https://www.amazon.com/BreadBoard-ZipWire-Solderless-ZW-MM-10-ZipWires/dp/B00PKKPSCU/ref=sr_1_25?keywords=solderless+breadboard&qid=1562626835&s=industrial&sr=1-25 | 8.9 | 1 | 8.9 | 0 | 0 | 0 |  | 0
USB3 Hub | Anker 4-port | https://www.amazon.com/Anker-Extended-MacBook-Surface-Notebook/dp/B07L32B9C2/ref=sr_1_4?keywords=usb+3+hub&qid=1562626939&s=gateway&smid=A294P4X9EWVXLJ&sr=8-4 | 7.99 | 1 | 7.99 | 0 | 0 | 0 | 18.14 | 18.14
Keyboard | Periboard-426 | https://www.amazon.com/gp/product/B087679W1N?psc=1 | 19.99 | 1 | 19.99 | 0.3 | 5 | 1.5 | 381 | 381
Numpad | DFMicro USB Numpad | https://www.amazon.com/gp/product/B0872XMZ4M?psc=1 | 7.99 | 1 | 7.99 |  | 5 | 0 | 120 | 120
Touchpad | Keymecher Mano | https://www.amazon.com/Keymecher-Multi-Gesture-Trackpad-Touchpad-Precision/dp/B085SVLH95 | 39.99 | 1 | 39.99 |  | 5 | 0 | 91 | 91
Screen 15.6in | ZSCMALLS 15.6” | https://www.amazon.com/ZSCMALLS-Portable-Computer-Nintendo-Raspberry/dp/B07VFF4TZG | 129.99 | 1 | 129.99 | 3 | 5 | 15 | 644 | 644
USB-C cable | USB-C 1.5ft x2 | https://www.amazon.com/Besgoods-Charging-Braided-Compatible-Nintendo/dp/B07H24V7YJ/ref=sr_1_6?keywords=usb-c+cable+2ft&qid=1562636637&s=pc&sr=1-6 | 8.59 | 1 | 8.59 | 0 | 0 | 0 | 40.82 | 40.82
WiFi/BT | Kit M.2 WiFi/Bt | https://shop.udoo.org/kit-m2-wifi-bt.html | 16.9 | 1 | 16.9 |  |  | 0 | 8.5 | 8.5
USB-C extension | USB-C 3.1 extension x2 | https://www.amazon.com/RIITOP-Extender-Extension-Nintendo-Macbook/dp/B07NSXGM7F/ref=sxin_2_ac_d_pm?keywords=usb%2Bc%2Bextension%2Bcable&pd_rd_i=B01LI2X4ME&pd_rd_r=ecef4ce7-409b-40a0-9a92-4a28c759c2de&pd_rd_w=wUSD8&pd_rd_wg=FpYjh&pf_rd_p=64aaff2e-3b89-4fee-a107-2469ecbc5733&pf_rd_r=T7G96XX8V6BS81KAA74N&qid=1562637699&s=aht&th=1 | 15.99 | 1 | 15.99 | 0 | 0 | 0 | 22.7 | 22.7
Ethernet extension | 1ft patch cable | https://www.amazon.com/Monoprice-Flexboot-Ethernet-Patch-Cable/dp/B00AJHCMG4/ref=sr_1_9?keywords=rj45+patch+cable+1ft&qid=1562637988&s=gateway&sr=8-9 | 2.22 | 1 | 2.22 | 0 | 0 | 0 | 18.14 | 18.14
Ethernet coupler | RJ45 coupler 10Gb | https://www.amazon.com/Haitronic-ethernet-Connector-Ethernet-Extender/dp/B06XPZBRJ2/136-8664393-2449817?psc=1 | 6.99 | 1 | 6.99 | 0 | 0 | 0 | 22.7 | 22.7
Cooling fan | Mini 5V cooling fan | https://www.adafruit.com/product/3368 | 3.5 | 3 | 10.5 | 0.2 | 5 | 3 | 6.2 | 18.6
Temperature sensor | TMP36 | https://www.digikey.com/en/products/detail/analog-devices-inc/TMP36GT9Z/820404 | 1.48 | 4 | 5.92 | 0.0001 | 5 | 0.002 |  | 0
Total |  |  |  | 31 | 1329.89 | 13.383 | 19 | 90.0695 |  | 3837.69

## Cooling
Fluid options
Brand | Name | Thermal Cap
3M | Fluorinert |  | https://multimedia.3m.com/mws/media/1783283O/data-center-immersion-cooling-aplications-with-3m-fluorinert-electronic-liquids-line-card.pdf
3M | Novec |  | https://multimedia.3m.com/mws/media/1801351O/data-center-immersion-cooling-aplications-with-3m-novec-engineered-fluids-line-card.pdf
Xoxide | PC-ICE |  | http://www.xoxide.com/primoice-nonconductive-fluid-clear.html
NA | distilled water | 4
NA | mineral oil | 1.6